## POD1 Network addresses
Physical Infrastructure
| Node Name | Node Type | Admin(PXE) Network (1G) | Private Network (1G) | Lights Out (100 M/1G) | Public Network (1G/10G) | Storage Network
S2600GZ | Foreman-Server | Server | 10.4.1.1 | 10.4.9.1 | 10.4.17.1 | 10.2.84.2
S2600GZ | OScontroller1 | Server | 10.4.1.2 | 10.4.9.2 | 10.4.17.2 | 10.2.84.3
S2600IP | OScompute10 | Server | 10.4.1.3 | 10.4.9.3 | 10.4.17.3 | 10.2.84.4
S2600IP | OScompute11 | Server | 10.4.1.4 | 10.4.9.4 | 10.4.17.4 | 10.2.84.5
DL380 G8 | Tempest1 | Server | 10.4.1.10 | Not used | 10.4.17.5 | 10.2.84.51
| Admin Subnet | VLAN815 - 10.4.0.0/21 | IP address range 10.4.0.1-10.4.7.254 |  | note: 10.4.0.1 is the gateway and 10.4.0.2 is the DNS server for the environment
| Private Subnet | VLAN816 - 10.4.8.0/21 | IP address range 10.4.8.1-10.4.15.254 |  | note: 10.4.8.1 is the gateway
| Lights out Subnet | VLAN817 - 10.4.16.0/21 | IP address range 10.16.0.1-10.4.23.254 |  | note: 10.4.16.1 is the gateway
| Public Subnet | VLAN819 - 10.2.84.0/24 | IP address range 10.2.84.1-10.2.84.254 |  | note: 10.2.84.1 is the gateway and 10.2.84.250 is the OpenVPN server
| Router/Gateway |  | 10.4.0.1 | 10.4.8.1 | 10.4.16.1 | 10.2.84.1
Firewall

## POD1 MAC addresses
Server | Host Name | Network Interface | MAC Address | Subnet | IPMI interface | IPMI login
GP6 | Foreman-Server | NIC1 | 00:1e:67:98:50:44 | (Admin VLAN) 815 | RMM: 10.4.17.1 | root / root
|  | NIC2 | 00:1e:67:98:50:45 | (Private VLAN) 816
|  | NIC3 | 00:1e:67:98:50:46 | (Public VLAN) 819
|  | NIC4 | 00:1e:67:98:50:47 | not used
GP7 | OScontroller1 | NIC1 | 00:1e:67:7c:f9:59 | (Admin VLAN) 815 | RMM: 10.4.17.2 | root / root
|  | NIC2 | 00:1e:67:7c:f9:5a | (Private VLAN) 816
|  | NIC3 | 00:1e:67:7c:f9:5b | (Public VLAN) 819
|  | NIC4 | 00:1e:67:7c:f9:5c | not used
IP1 | OScompute10 | NIC1 | 00:1e:67:50:f4:44 | (Admin VLAN) 815 | RMM: 10.4.17.3 | root / root
|  | NIC2 | 00:1e:67:50:f4:45 | (Private VLAN) 816
|  | NIC3 | 00:1e:67:50:f4:46 | (Public VLAN) 819
|  | NIC4 | 00:1e:67:50:f4:47 | not used
IP2 | OScompute11 | NIC1 | 00:1e:67:51:2d:24 | (Admin VLAN) 815 | RMM: 10.4.17.4 | root / root
|  | NIC2 | 00:1e:67:51:2d:25 | (Private VLAN) 816
|  | NIC3 | 00:1e:67:51:2d:26 | (Public VLAN) 819
|  | NIC4 | 00:1e:67:51:2d:27 | not used
HPS1 | Tempest1 | NIC1 | ac:16:2d:71:8d:6c | (Admin VLAN) 815 | iLo: 10.4.17.5 | root / P@ssw0rd
|  | NIC2 | ac:16:2d:71:8d:6d | (Private VLAN) 816
|  | NIC3 | ac:16:2d:71:8d:6e | (Public VLAN) 819
|  | NIC4 | ac:16:2d:71:8d:6f | not used
HPS2 | NOT USED | NIC1 | ac:16:2d:71:6e:a4 | (Admin VLAN) 815 | iLo: 10.4.17.6 | root / P@ssw0rd
|  | NIC2 | ac:16:2d:71:6e:a5 | (Private VLAN) 816
|  | NIC3 | ac:16:2d:71:6e:a6 | (Public VLAN) 819
|  | NIC4 | ac:16:2d:71:6e:a7 | not used

## Software Inventory (hidden)
Node | Node Type | Install Type | OS | Access | Development | Tools | Integration | Testing
Landing Server | Server | Manual | Ubuntu 12.04.5 | Install gnome-core, firefox, vncserver, ubuntu desktop, kvm, open ssl, kvm-manager, fuel installer |  | wireshark, tcp dump
Controller | Server | Automatic | CentOS |  | Openstack
Compute | Server | Automatic | CentOS |  | Openstack

## POD2 Network addresses
Physical Infrastructure
| Node Name | Node Type | Admin(PXE) Network (1G) | Private Network (1G) | Lights Out (100 M/1G) | Public Network (1G/10G) | Storage Network
S2600GZ | Foreman-Server | Server | 10.4.1.1 | 10.4.9.1 | 10.4.7.1 | 10.2.91.2
S2600GZ | OScompute10 | Server | 10.4.1.2 | 10.4.9.2 | 10.4.7.2 | 10.2.91.3
S2600JF | oscontroller1 | Server | 10.4.1.3 | 10.4.9.3 | 10.4.7.3 | 10.2.91.4
S2600JF | osnetwork1 | Server | 10.4.1.4 | 10.4.9.4 | 10.4.7.4 | 10.2.91.5
S2600JF | oscompute11 | Server | 10.4.1.10 | 10.4.9.5 | 10.4.7.5 | 10.2.84.51
| Admin Subnet | VLAN850 - 10.4.0.0/21 | IP address range 10.4.0.1-10.4.7.254 |  | note: 10.4.0.1 is the gateway and 10.4.0.2 is the DNS server for the environment
| Private Subnet | VLAN851 - 10.4.8.0/21 | IP address range 10.4.8.1-10.4.15.254 |  | note: 10.4.8.1 is the gateway
| Lights out Subnet | VLAN850 - 10.4.0.0/21 | IP address range 10.4.7.1-10.4.7.254 |  | note: 10.4.0.1 is the gateway
| Public Subnet | VLAN854 - 10.2.91.0/24 | IP address range 10.2.91.1-10.2.91.254 |  | note: 10.2.91.1 is the gateway and 10.2.84.250 is the OpenVPN server
| Router/Gateway |  | 10.4.0.1 | 10.4.8.1 | 10.4.0.1 | 10.2.91.1
Firewall

## POD2 MAC Addresses
Server | Host Name | Network Interface | MAC Address | Subnet | IPMI interface | IPMI login | Memory | Disk
GP29 | Forman.ci.com | NIC1 | 00:1e:67:b2:12:6f | (Admin VLAN) 850 | BMC: 10.4.7.1 | root / root | 64GB | 1 x 240GB SSD, 1 x 1TB HD
|  | NIC2 | 00:1e:67:b2:12:70 | (Private VLAN) 851
|  | NIC3 | 00:1e:67:b2:12:71 | (Public VLAN) 854
GP30 | oscompute10 | NIC1 | 00:1e:67:b2:08:7b | (Admin VLAN) 850 | BMC: 10.4.7.2 | root / root | 64GB | 1 x 240GB SSD, 1 x 1TB HD
|  | NIC2 | 00:1e:67:b2:08:7c | (Private VLAN) 851
|  | NIC3 | 00:1e:67:b2:08:7d | (Public VLAN) 854
JP2-1 | oscontroller1 | NIC1 | 00:1e:67:4f:b7:b1 | (Admin VLAN) 850 | BMC: 10.4.7.3 | root / root | 32GB | 1 x 2TB HD
|  | NIC2 | 00:1e:67:4f:b7:b2 | (Private VLAN) 851
|  | NIC3 | 00:1b:21:44:f1:b5 | (Public VLAN) 854
JP2-2 | osnetwork1 | NIC1 | 00:1e:67:4f:cc:0b | (Admin VLAN) 850 | BMC: 10.4.7.4 | root / root | 32GB | 1 x 2TB HD
|  | NIC2 | 00:1e:67:4f:cc:0c | (Private VLAN) 851
|  | NIC3 | 00:1b:21:44:f0:15 | (Public VLAN) 854
JP2-3 | oscompute11 | NIC1 | 00:1e:67:4f:cc:f1 | (Admin VLAN) 850 | BMC: 10.4.7.5 | root / root | 32GB | 1 x 2TB HD
|  | NIC2 | 00:1e:67:4f:cc:f2 | (Private VLAN) 851
|  | NIC3 | 00:1e:67:4f:cc:f3 | (Public VLAN) 854
JP2-4 | unused | NIC1 | 00:1e:67:4f:b9:55 | (Admin VLAN) 850 | BMC: 10.4.7.6 | root / root | 32GB | 1 x 2TB HD
|  | NIC2 | 00:1e:67:4f:b9:56 | (Private VLAN) 851
(Public VLAN) 854