## POD1 Network addresses
Physical Infrastructure
| Node Name | Node Type | Admin(PXE) Network (1G) | Private Network (1G) | Lights Out (100 M/1G) | Public Network (1G/10G) | Storage Network
S2600GZ | Foreman-Server | Server | 10.4.1.1 | 10.4.9.1 | 10.4.17.1 | 10.2.84.2
S2600GZ | OScontroller1 | Server | 10.4.1.2 | 10.4.9.2 | 10.4.17.2 | 10.2.84.3
S2600IP | OScompute10 | Server | 10.4.1.3 | 10.4.9.3 | 10.4.17.3 | 10.2.84.4
S2600IP | OScompute11 | Server | 10.4.1.4 | 10.4.9.4 | 10.4.17.4 | 10.2.84.5
DL380 G8 | Tempest1 | Server | 10.4.1.10 | Not used | 10.4.17.5 | 10.2.84.51
| Admin Subnet | VLAN815 - 10.4.0.0/21 | IP address range 10.4.0.1-10.4.7.254 |  | note: 10.4.0.1 is the gateway and 10.4.0.2 is the DNS server for the environment
| Private Subnet | VLAN816 - 10.4.8.0/21 | IP address range 10.4.8.1-10.4.15.254 |  | note: 10.4.8.1 is the gateway
| Lights out Subnet | VLAN817 - 10.4.16.0/21 | IP address range 10.16.0.1-10.4.23.254 |  | note: 10.4.16.1 is the gateway
| Public Subnet | VLAN819 - 10.2.84.0/24 | IP address range 10.2.84.1-10.2.84.254 |  | note: 10.2.84.1 is the gateway and 10.2.84.250 is the OpenVPN server
| Router/Gateway |  | 10.4.0.1 | 10.4.8.1 | 10.4.16.1 | 10.2.84.1
Firewall

## POD1 MAC addresses
Server | Host Name | Network Interface | MAC Address | Subnet | IPMI interface | IPMI login
GP6 | Foreman-Server | NIC1 | 00:1e:67:98:50:44 | (Admin VLAN) 815 | RMM: 10.4.17.1 | root / root
|  | NIC2 | 00:1e:67:98:50:45 | (Private VLAN) 816
|  | NIC3 | 00:1e:67:98:50:46 | (Public VLAN) 819
|  | NIC4 | 00:1e:67:98:50:47 | not used
GP7 | OScontroller1 | NIC1 | 00:1e:67:7c:f9:59 | (Admin VLAN) 815 | RMM: 10.4.17.2 | root / root
|  | NIC2 | 00:1e:67:7c:f9:5a | (Private VLAN) 816
|  | NIC3 | 00:1e:67:7c:f9:5b | (Public VLAN) 819
|  | NIC4 | 00:1e:67:7c:f9:5c | not used
IP1 | OScompute10 | NIC1 | 00:1e:67:50:f4:44 | (Admin VLAN) 815 | RMM: 10.4.17.3 | root / root
|  | NIC2 | 00:1e:67:50:f4:45 | (Private VLAN) 816
|  | NIC3 | 00:1e:67:50:f4:46 | (Public VLAN) 819
|  | NIC4 | 00:1e:67:50:f4:47 | not used
IP2 | OScompute11 | NIC1 | 00:1e:67:51:2d:24 | (Admin VLAN) 815 | RMM: 10.4.17.4 | root / root
|  | NIC2 | 00:1e:67:51:2d:25 | (Private VLAN) 816
|  | NIC3 | 00:1e:67:51:2d:26 | (Public VLAN) 819
|  | NIC4 | 00:1e:67:51:2d:27 | not used
HPS1 | Tempest1 | NIC1 | ac:16:2d:71:8d:6c | (Admin VLAN) 815 | iLo: 10.4.17.5 | root / P@ssw0rd
|  | NIC2 | ac:16:2d:71:8d:6d | (Private VLAN) 816
|  | NIC3 | ac:16:2d:71:8d:6e | (Public VLAN) 819
|  | NIC4 | ac:16:2d:71:8d:6f | not used
HPS2 | NOT USED | NIC1 | ac:16:2d:71:6e:a4 | (Admin VLAN) 815 | iLo: 10.4.17.6 | root / P@ssw0rd
|  | NIC2 | ac:16:2d:71:6e:a5 | (Private VLAN) 816
|  | NIC3 | ac:16:2d:71:6e:a6 | (Public VLAN) 819
|  | NIC4 | ac:16:2d:71:6e:a7 | not used

## Software Inventory (hidden)
Node | Node Type | Install Type | OS | Access | Development | Tools | Integration | Testing
Landing Server | Server | Manual | Ubuntu 12.04.5 | Install gnome-core, firefox, vncserver, ubuntu desktop, kvm, open ssl, kvm-manager, fuel installer |  | wireshark, tcp dump
Controller | Server | Automatic | CentOS |  | Openstack
Compute | Server | Automatic | CentOS |  | Openstack

## POD2 Network addresses
Physical Infrastructure
| Node Name | Node Type | Admin(PXE) Network (1G) | Private Network (1G) | Lights Out (100 M/1G) | Public Network (1G/10G) | Storage Network
S2600GZ | Foreman | Server | 10.4.1.1 | 10.4.9.1 | 10.4.7.1 | 10.2.91.10
S2600GZ | OScompute101 | Server | 10.4.1.42 | 10.4.9.35 | 10.4.7.2 | 10.2.91.35
S2600JF | OScompute102 | Server | 10.4.1.40 | 10.4.9.36 | 10.4.7.3 | 10.2.91.36
S2600JF | OScontroller101 | Server | 10.4.1.18 | 10.4.9.18 | 10.4.7.5 | 10.2.91.18
S2600JF | tempest1 | Server | 10.4.1.5 | 10.4.9.5 | 10.4.7.4 | 10.2.91.14
| Admin Subnet | VLAN850 - 10.4.0.0/21 | IP address range 10.4.0.1-10.4.7.254 |  | note: 10.4.0.1 is the gateway and 10.4.0.2 is the DNS server for the environment
| Private Subnet | VLAN851 - 10.4.8.0/21 | IP address range 10.4.8.1-10.4.15.254 |  | note: 10.4.8.1 is the gateway
| Lights out Subnet | VLAN850 - 10.4.0.0/21 | IP address range 10.4.7.1-10.4.7.254 |  | note: 10.4.0.1 is the gateway
| Public Subnet | VLAN854 - 10.2.91.0/24 | IP address range 10.2.91.1-10.2.91.254 |  | note: 10.2.91.1 is the gateway and 10.2.84.250 is the OpenVPN server
| Router/Gateway |  | 10.4.0.1 | 10.4.8.1 | 10.4.0.1 | 10.2.91.1
Firewall

## POD2 MAC Addresses
Server | Host Name | Network Interface | MAC Address | Subnet | IP Address | IPMI interface | IPMI login | Memory | Disk
GP29 | Forman.ci.com | NIC1 - eno1 | 00:1e:67:b2:12:6f | (Admin VLAN) 850 | 10.4.1.1 | BMC: 10.4.7.1 | root / root | 64GB | 1 x 240GB SSD, 1 x 1TB HD
|  | NIC2 - eno2 | 00:1e:67:b2:12:70 | (Private VLAN) 851 | 10.4.9.1
|  | NIC3 - eno3 | 00:1e:67:b2:12:71 | (Public VLAN) 854 | 10.2.91.10
|  | RMM | 00:1E:67:B2:12:73 | (RMM VLAN) 850 | 10.4.7.1
GP30 | oscompute101 | NIC1 - eno1 | 00:1e:67:b2:08:7b | (Admin VLAN) 850 | 10.4.1.42 | BMC: 10.4.7.2 | root / root | 64GB | 1 x 240GB SSD, 1 x 1TB HD
|  | NIC2 - eno2 | 00:1e:67:b2:08:7c | (Private VLAN) 851 | 10.4.9.35
|  | NIC3 - eno3 | 00:1e:67:b2:08:7d | (Public VLAN) 854 | 10.2.91.35
|  | RMM | 00:1E:67:B2:08:7F | (RMM VLAN) 850 | 10.4.7.2
JP2-1 | oscompute102 | NIC1 - enp7s0f0 | 00:1e:67:4f:b7:b1 | (Admin VLAN) 850 | 10.4.1.40 | BMC: 10.4.7.3 | root / root | 32GB | 1 x 2TB HD
|  | NIC2 - enp7s0f1 | 00:1e:67:4f:b7:b2 | (Private VLAN) 851 | 10.4.9.36
|  | NIC3 - ens2f1 | 00:1b:21:44:f1:b5 | (Public VLAN) 854 | 10.2.91.36
|  | RMM | 00:1E:67:4F:B7:B3 | (RMM VLAN) 850 | 10.4.7.3
JP2-3 | oscontroller101 | NIC1 -enp7s0f0 | 00:1e:67:4f:cc:f1 | (Admin VLAN) 850 | 10.4.1.18 | BMC: 10.4.7.5 | root / root | 32GB | 1 x 2TB HD
|  | NIC2 -enp7s0f1 | 00:1e:67:4f:cc:f2 | (Private VLAN) 851 | 10.4.9.18
|  | NIC3 -ens2f1 | 90:e2:ba:47:aa:65 | (Public VLAN) 854 | 10.2.91.18
|  | RMM | 00:1E:67:4F:CC:F3 | (RMM VLAN) 850 | 10.4.7.5
JP2-2 | tempest1 | NIC1 -enp7s0f0 | 00:1e:67:4f:cc:0b | (Admin VLAN) 850 | 10.4.1.5 | BMC: 10.4.7.4 | root / root | 32GB | 1 x 2TB HD
|  | NIC2 -enp7s0f1 | 00:1e:67:4f:cc:0c | (Private VLAN) 851 | 10.4.9.5
|  | NIC3 -ens2f1 | 00:1b:21:44:f0:15 | (Public VLAN) 854 | 10.2.91.14
|  | RMM | 00:1E:67:4F:CC:0D | (RMM VLAN) 850 | 10.4.7.4
JP2-4 | unused | NIC1 | 00:1e:67:4f:b9:55 | (Admin VLAN) 850 |  | BMC: 10.4.7.6 | root / root | 32GB | 1 x 2TB HD
|  | NIC2 | 00:1e:67:4f:b9:56 | (Private VLAN) 851
|  | NIC3 |  | (Public VLAN) 854
|  | RMM | 00:1E:67:4F:B9:57 | (RMM VLAN) 850 | 10.4.7.6

## POD2 Components
Component | Node Installed | Release | Version | Install Method | Login access | User login/Password
Base Installer | Foreman Jumpserver | Foreman | 1.7 | manual via Foreman install wiki | foreman gui- http://10.2.91.10 | admin/P@ssw0rd
Local node config | Foreman Jumpserver | Puppet (master/slave) | 3.6.2 | manual via Foreman install wiki
Orchestration | Foreman Jumpserver | Khaleesi (Ansible framework) | 1.7 | via Foreman gui
Connection | Foreman Jumpserver | OPM | 2.22 | via Foreman gui
OpenDaylight version | Controller Node | Helium | 1.7 | via Foreman gui
OpenStack version | Controller Node | Neutron | 2.1 | via Foreman gui
OpenStack version | Controller Node | Glance | 2.7.2 | via Foreman gui
Network | Controller Node | Open vSwitch | 2.1.2 | via Foreman gui
Puppet Module | Controller Node | Trystack | 2.1 | via Foreman gui
Puppet Module | Controller Node | OpenDaylight | 2.1 | via Foreman gui
Puppet Module | Controller Node | Quickstack | 2.1 | via Foreman gui
OpenStack version | Compute Node | Nova | 2.1 | via Foreman gui
Distro for compute nodes | Compute Node | Centos 7 | 3.10.0-123.20.1.el7.x86_64 | via Foreman gui | ssh | user/Intel.123
Distro for network nodes | Controller Node | Centos 7 | 3.10.0-123.20.1.el7.x86_64 | via Foreman gui | ssh | user/Intel.123
Distro for controller nodes | Controller Node | Centos 7 | 3.10.0-123.20.1.el7.x86_64 | via Foreman gui | ssh | user/Intel.123
Distro for Jumphost | Foreman Jumpserver | Centos 7 | 3.10.0-123.20.1.el7.x86_64 | manual gnome desktop iso install | ssh | user/Intel.123

## POD3 Network Address
Physical Infrastructure
| Node Name | Node Type | Admin(PXE) Network (1G) | Lights Out (100 M/1G)
JP3-1 | Foreman | Server | 10.4.1.1 | 10.4.7.1
JP3-2 | localhost (test bed) | Server | 10.4.1.2 | 10.4.7.2
Ixia | localhost (switch) | Server (WinXP) | 10.4.1.3
Vmware | localhost (ixia client) | Virtual Server (Win2k8) | 10.4.2.0
| Admin Subnet | VLAN850 - 10.4.0.0/21 | IP address range 10.4.0.1-10.4.7.254
| Lights out Subnet | VLAN850 - 10.4.0.0/21 | IP address range 10.4.7.1-10.4.7.254
| Router/Gateway |  | 10.4.0.1 | 10.4.0.1
| DNS server |  | 10.4.0.2

## Pod3 MAC Address
Server | Host Name | Network Interface | MAC Address | Subnet | IPMI interface | IPMI login | Memory | Disk
JP3-1 | Forman.ci.com | NIC1 | 00:1e:67:4f:c8:5f | (Admin VLAN) 850 | BMC: 10.4.7.1 | root / root | 64GB | 1 x 240GB SSD, 1 x 1TB HD
JP3-2 | localhost (test) | NIC1 | 00:1e:67:4f:b7:c5 | (Admin VLAN) 850 | BMC: 10.4.7.2 | root / root | 64GB | 1 x 240GB SSD, 1 x 1TB HD