## Zabbix agent
Parameters without angle brackets are mandatory. Parameters marked with angle brackets < > are optional.
Key
| Description | Return value | Parameters | Comments
agent.hostname
| Agent host name. | String |  | Returns the actual value of the agent hostname from a configuration file.
agent.ping
| Agent availability check. | Nothing - unavailable |  | Use the nodata() trigger function to check for host unavailability.
1 - available
agent.version
| Version of Zabbix agent. | String |  | Example of returned value:
1.8.2
kernel.maxfiles
| Maximum number of opened files supported byOS. | Integer
kernel.maxproc
| Maximum number of processes supported byOS. | Integer
log[file,<regexp>,<encoding>,<maxlines>,<mode>,<output>]
| Log file monitoring. | Log | file - full path and name of log file | The item must be configured as an active check.
|  |  | regexp - regular expression describing the required pattern | If file is missing or permissions do not allow access, item turns unsupported.
encoding - code page identifier
|  |  | maxlines - maximum number of new lines per second the agent will send to Zabbix server or proxy. This parameter overrides the value of 'MaxLinesPerSecond' in zabbix_agentd.conf | If output is left empty - the whole line containing the matched text is returned. Note that all global regular expression types except 'Result is TRUE' always return the whole matched line and the output parameter is ignored.
mode - possible values:
|  |  | all (default), skip - skip processing of older data (affects only newly created items). | Content extraction using the output parameter takes place on the agent.
output - an optional output formatting template. The \0 escape sequence is replaced with the matched text while an \N (where N=1…9) escape sequence is replaced with Nth matched group (or an empty string if the N exceeds the number of captured groups).
Examples:
⇒ log[/var/log/syslog]
⇒ log[/var/log/syslog,error]
⇒ log[/home/zabbix/logs/logfile,,,100]
The output parameter is supported since Zabbix 2.2.
The mode parameter is supported since Zabbix 2.0.
See also additional information on log monitoring.
logrt[file_regexp,<regexp>,<encoding>,<maxlines>,<mode>,<output>]
| Log file monitoring with log rotation support. | Log | file_regexp - absolute path to file and regexp describing the file name pattern | The item must be configured as an active check.
|  |  | regexp - regular expression describing the required content pattern | Log rotation is based on the last modification time of files.
encoding - code page identifier
|  |  | maxlines - maximum number of new lines per second the agent will send to Zabbix server or proxy. This parameter overrides the value of 'MaxLinesPerSecond' in zabbix_agentd.conf | If output is left empty - the whole line containing the matched text is returned. Note that all global regular expression types except 'Result is TRUE' always return the whole matched line and the output parameter is ignored.
mode - possible values:
|  |  | all (default), skip - skip processing of older data (affects only newly created items). | Content extraction using the output parameter takes place on the agent.
output - an optional output formatting template. The \0 escape sequence is replaced with the matched text while an \N (where N=1…9) escape sequence is replaced with Nth matched group (or an empty string if the N exceeds the number of captured groups).
Examples:
⇒ logrt["/home/zabbix/logs/^logfile[0-9]{1,3}$",,,100] → will match a file like "logfile1" (will not match ".logfile1")
⇒ logrt["/home/user/^logfile_.*_[0-9]{1,3}$","pattern_to_match","UTF-8",100] → will collect data from files such "logfile_abc_1" or "logfile__001".
The output parameter is supported since Zabbix 2.2.
The mode parameter is supported since Zabbix 2.0.
See also additional information on log monitoring.
net.dns[<ip>,zone,<type>,<timeout>,<count>,<protocol>]
| Checks if DNSservice is up. | 0 - DNS is down (server did not respond or DNS resolution failed) | ip - IP address of DNS server (leave empty for the default DNS server, ignored on Windows) | Example:
|  |  | zone - zone to test the DNS | ⇒ net.dns[8.8.8.8,zabbix.com,MX,2,1]
|  | 1 - DNS is up | type - record type to be queried (default is SOA)
|  |  | timeout (ignored on Windows) - timeout for the request in seconds (default is 1 second) | The possible values for type are:
|  |  | count (ignored on Windows) - number of tries for the request (default is 2) | ANY, A, NS, CNAME, MB, MG, MR, PTR, MD, MF, MX, SOA, NULL, WKS (except for Windows), HINFO, MINFO, TXT,SRV
protocol - the protocol used to perform DNS queries: udp (default) ortcp
Internationalized domain names are not supported, please use IDNA encoded names instead.
The protocol parameter is supported since Zabbix 3.0.
SRV record type is supported since Zabbix agent versions 1.8.6 (Unix) and 2.0.0 (Windows).
Naming before Zabbix 2.0 (still supported): net.tcp.dns
net.dns.record[<ip>,zone,<type>,<timeout>,<count>,<protocol>]
| Performs a DNSquery. | Character string with the required type of information | ip - IP address of DNS server (leave empty for the default DNS server, ignored on Windows) | Example:
|  |  | zone - zone to test the DNS | ⇒ net.dns.record[8.8.8.8,zabbix.com,MX,2,1]
type - record type to be queried (default is SOA)
|  |  | timeout (ignored on Windows) - timeout for the request in seconds (default is 1 second) | The possible values for type are:
|  |  | count (ignored on Windows) - number of tries for the request (default is 2) | ANY, A, NS, CNAME, MB, MG, MR, PTR, MD, MF, MX, SOA, NULL, WKS (except for Windows), HINFO, MINFO, TXT,SRV
protocol - the protocol used to perform DNS queries: udp (default) ortcp
Internationalized domain names are not supported, please use IDNA encoded names instead.
The protocol parameter is supported since Zabbix 3.0.
SRV record type is supported since Zabbix agent versions 1.8.6 (Unix) and 2.0.0 (Windows).
Naming before Zabbix 2.0 (still supported): net.tcp.dns.query
net.if.collisions[if]
| Number of out-of-window collisions. | Integer | if - network interface name
net.if.discovery
| List of network interfaces. Used for low-level discovery. | JSON object |  | Supported since Zabbix agent version 2.0.
On FreeBSD, OpenBSD and NetBSD supported since Zabbix agent version 2.2.
Some Windows versions (for example, Server 2008) might require the latest updates installed to support non-ASCIIcharacters in interface names.
net.if.in[if,<mode>]
| Incoming traffic statistics on network interface. | Integer | if - network interface name (Unix); network interface full description or IPv4 address (Windows) | On Windows, the item gets values from 64-bit counters if available. 64-bit interface statistic counters were introduced in Windows Vista and Windows Server 2008. If 64-bit counters are not available, the agent uses 32-bit counters.
mode - possible values:
|  |  | bytes - number of bytes (default) | Multi-byte interface names on Windows are supported since Zabbix agent version 1.8.6.
packets - number of packets
|  |  | errors - number of errors | Examples:
|  |  | dropped - number of dropped packets | ⇒ net.if.in[eth0,errors]
⇒ net.if.in[eth0]
You may obtain network interface descriptions on Windows with net.if.discovery or net.if.list items.
You may use this key with a Delta (speed per second) store value in order to get bytes per second statistics.
net.if.out[if,<mode>]
| Outgoing traffic statistics on network interface. | Integer | if - network interface name (Unix); network interface full description or IPv4 address (Windows) | On Windows, the item gets values from 64-bit counters if available. 64-bit interface statistic counters were introduced in Windows Vista and Windows Server 2008. If 64-bit counters are not available, the agent uses 32-bit counters.
mode - possible values:
|  |  | bytes - number of bytes (default) | Multi-byte interface names on Windows are supported since Zabbix agent 1.8.6 version.
packets - number of packets
|  |  | errors - number of errors | Examples:
|  |  | dropped - number of dropped packets | ⇒ net.if.out[eth0,errors]
⇒ net.if.out[eth0]
You may obtain network interface descriptions on Windows with net.if.discovery or net.if.list items.
You may use this key with a Delta (speed per second) store value in order to get bytes per second statistics.
net.if.total[if,<mode>]
| Sum of incoming and outgoing traffic statistics on network interface. | Integer | if - network interface name (Unix); network interface full description or IPv4 address (Windows) | On Windows, the item gets values from 64-bit counters if available. 64-bit interface statistic counters were introduced in Windows Vista and Windows Server 2008. If 64-bit counters are not available, the agent uses 32-bit counters.
mode - possible values:
|  |  | bytes - number of bytes (default) | Examples:
|  |  | packets - number of packets | ⇒ net.if.total[eth0,errors]
|  |  | errors - number of errors | ⇒ net.if.total[eth0]
dropped - number of dropped packets
You may obtain network interface descriptions on Windows with net.if.discovery or net.if.list items.
You may use this key with a Delta (speed per second) store value in order to get bytes per second statistics.
Note that dropped packets are supported only if both net.if.in and net.if.out work for dropped packets on your platform.
net.tcp.listen[port]
| Checks if this TCP port is in LISTEN state. | 0 - it is not in LISTEN state | port - TCP port number | Example:
⇒ net.tcp.listen[80]
1 - it is in LISTEN state
On Linux supported since Zabbix agent version 1.8.4
Since Zabbix 3.0.0, on Linux kernels 2.6.14 and above, information about listening TCP sockets is obtained from the kernel's NETLINK interface, if possible. Otherwise, the information is retrieved from /proc/net/tcp and /proc/net/tcp6 files.
net.tcp.port[<ip>,port]
| Checks if it is possible to make TCP connection to specified port. | 0 - cannot connect | ip - IP address (default is 127.0.0.1) | Example:
|  |  | port - port number | ⇒ net.tcp.port[,80] → can be used to test availability of web server running on port 80.
1 - can connect
For simple TCP performance testing use net.tcp.service.perf[tcp,<ip>,<port>]
Note that these checks may result in additional messages in system daemon logfiles (SMTP and SSH sessions being logged usually).
Old naming: check_port[*]
net.tcp.service[service,<ip>,<port>]
| Checks if service is running and accepting TCP connections. | 0 - service is down | service - either of: | Example:
|  |  | ssh, ldap, smtp, ftp, http, pop, nntp, imap, tcp, https, telnet (see details) | ⇒ net.tcp.service[ftp,,45] → can be used to test the availability of FTP server on TCP port 45.
|  | 1 - service is running | ip - IP address (default is 127.0.0.1)
|  |  | port - port number (by default standard service port number is used) | Note that these checks may result in additional messages in system daemon logfiles (SMTP and SSH sessions being logged usually).
Checking of encrypted protocols (like IMAP on port 993 or POP on port 995) is currently not supported. As a workaround, please use net.tcp.port for checks like these.
Checking of LDAP and HTTPS by Windows agent is currently not supported.
Note that the telnet check looks for a login prompt (':' at the end).
See also known issues of checking HTTPS service.
https and telnet services are supported since Zabbix 2.0.
Old naming: check_service[*]
net.tcp.service.perf[service,<ip>,<port>]
| Checks performance of TCP service. | 0 - service is down | service - either of: | Example:
|  |  | ssh, ldap, smtp, ftp, http, pop, nntp, imap, tcp, https, telnet (see details) | ⇒ net.tcp.service.perf[ssh] → can be used to test the speed of initial response from SSH server.
|  | seconds - the number of seconds spent while connecting to the service | ip - IP address (default is 127.0.0.1)
|  |  | port - port number (by default standard service port number is used) | Checking of encrypted protocols (like IMAP on port 993 or POP on port 995) is currently not supported. As a workaround, please use net.tcp.service.perf[tcp,<ip>,<port>] for checks like these.
Checking of LDAP and HTTPS by Windows agent is currently not supported.
Note that the telnet check looks for a login prompt (':' at the end).
See also known issues of checking HTTPS service.
https and telnet services are supported since Zabbix 2.0.
Old naming: check_service_perf[*]
net.udp.listen[port]
| Checks if this UDP port is in LISTEN state. | 0 - it is not in LISTEN state | port - UDP port number | Example:
⇒ net.udp.listen[68]
1 - it is in LISTEN state
On Linux supported since Zabbix agent version 1.8.4
net.udp.service[service,<ip>,<port>]
| Checks if service is running and responding to UDP requests. | 0 - service is down | service - ntp (see details) | Example:
|  |  | ip - IP address (default is 127.0.0.1) | ⇒ net.udp.service[ntp,,45] → can be used to test the availability of NTP service on UDP port 45.
|  | 1 - service is running | port - port number (by default standard service port number is used)
This item is supported since Zabbix 3.0, but ntp service was available for net.tcp.service[] item in prior versions.
net.udp.service.perf[service,<ip>,<port>]
| Checks performance of UDP service. | 0 - service is down | service - ntp (see details) | Example:
|  |  | ip - IP address (default is 127.0.0.1) | ⇒ net.udp.service.perf[ntp] → can be used to test response time from NTP service.
|  | seconds - the number of seconds spent waiting for response from the service | port - port number (by default standard service port number is used)
This item is supported since Zabbix 3.0, but ntp service was available for net.tcp.service[] item in prior versions.
proc.cpu.util[<name>,<user>,<type>,<cmdline>,<mode>,<zone>]
| Process CPU utilisation percentage. | Float | name - process name (default is all processes) | Examples:
|  |  | user - user name (default is all users) | ⇒ proc.cpu.util[,root] → CPU utilisation of all processes running under the “root” user
|  |  | type - CPU utilisation type: | ⇒ proc.cpu.util[zabbix_server,zabbix] → CPU utilisation of all zabbix_server processes running under the zabbix user
total (default), user, system
|  |  | cmdline - filter by command line (it is a regular expression) | The returned value is based on single CPU core utilisation percentage. For example CPU utilisation of a process fully using two cores is 200%.
mode - data gathering mode: avg1 (default), avg5, avg15
|  |  | zone - target zone: current (default), all. This parameter is supported only on Solaris platform. | The process CPU utilisation data is gathered by a collector which supports the maximum of 1024 unique (by name, user and command line) queries. Queries not accessed during the last 24 hours are removed from the collector.
This key is supported since Zabbix 3.0.0 and is available on several platforms (see Items supported by platform).
proc.mem[<name>,<user>,<mode>,<cmdline>,<memtype>]
| Memory used by process in bytes. | Integer | name - process name (default is all processes) | Examples:
|  |  | user - user name (default is all users) | ⇒ proc.mem[,root] → memory used by all processes running under the “root” user
|  |  | mode - possible values: | ⇒ proc.mem[zabbix_server,zabbix] → memory used by all zabbix_server processes running under the zabbix user
|  |  | avg, max, min, sum (default) | ⇒ proc.mem[,oracle,max,oracleZABBIX] → memory used by the most memory-hungry process running under oracle having oracleZABBIX in its command line
cmdline - filter by command line (it is a regular expression)
|  |  | memtype - type of memory used by process. | See notes on selecting processes with name and cmdline parameters.
The memtype parameter is supported since Zabbix 3.0.0. It is supported on several platforms (see Items supported by platform). See also special notes on memtype parameter.
proc.num[<name>,<user>,<state>,<cmdline>]
| The number of processes. | Integer | name - process name (default is all processes) | Examples:
|  |  | user - user name (default is all users) | ⇒ proc.num[,mysql] → number of processes running under the mysql user
|  |  | state - possible values: all (default), run, sleep, zomb | ⇒ proc.num[apache2,www-data] → number of apache2 processes running under the www-data user
|  |  | cmdline - filter by command line (it is a regular expression) | ⇒ proc.num[,oracle,sleep,oracleZABBIX] → number of processes in sleep state running under oracle having oracleZABBIX in its command line
See notes on selecting processes with name and cmdline parameters.
On Windows, only the name and user parameters are supported.
sensor[device,sensor,<mode>]
| Hardware sensor reading. | Float | device - device name | Reads /proc/sys/dev/sensors on Linux 2.4.
sensor - sensor name
|  |  | mode - possible values: | Example:
|  |  | avg, max, min (if this parameter is omitted, device and sensor are treated verbatim). | ⇒ sensor[w83781d-i2c-0-2d,temp1]
Prior to Zabbix 1.8.4, the sensor[temp1] format was used.
Reads /sys/class/hwmon on Linux 2.6+.
See a more detailed description of sensor item on Linux.
Reads the hw.sensors MIB on OpenBSD.
Examples:
⇒ sensor[cpu0,temp0] → temperature of one CPU
⇒ sensor["cpu[0-2]$",temp,avg] → average temperature of the first three CPU's
Supported on OpenBSD since Zabbix 1.8.4.
system.boottime
| System boot time. | Integer (Unix timestamp)
system.cpu.discovery
| List of detected CPUs/CPU cores. Used for low-level discovery. | JSON object |  | Supported on all platforms since 2.4.0.
system.cpu.intr
| Device interrupts. | Integer
system.cpu.load[<cpu>,<mode>]
| CPU load. | Float | cpu - possible values: | Example:
|  |  | all (default), percpu (total load divided by online CPU count) | ⇒ system.cpu.load[,avg5]
mode - possible values:
|  |  | avg1 (one-minute average, default), avg5, avg15 | percpu is supported since Zabbix 2.0.0.
Old naming: system.cpu.loadX
system.cpu.num[<type>]
| Number of CPUs. | Integer | type - possible values: | Example:
|  |  | online (default), max | ⇒ system.cpu.num
system.cpu.switches
| Count of context switches. | Integer |  | Old naming: system[switches]
system.cpu.util[<cpu>,<type>,<mode>]
| CPU utilisation percentage. | Float | cpu - <CPU number> or all (default) | Example:
|  |  | type - possible values: | ⇒ system.cpu.util[0,user,avg5]
idle, nice, user (default), system (default for Windows), iowait, interrupt,softirq, steal, guest (on Linux kernels 2.6.24 and above), guest_nice(on Linux kernels 2.6.33 and above)
|  |  | mode - possible values: | Old naming: system.cpu.idleX, system.cpu.niceX, system.cpu.systemX, system.cpu.userX
avg1 (one-minute average, default), avg5, avg15
system.hostname[<type>]
| System host name. | String | type (Windows only, must not be used on other systems) - possible values: netbios (default) or host | The value is acquired by either GetComputerName() (for netbios) or gethostname() (for host) functions on Windows and by “hostname” command on other systems.
Examples of returned values:
on Linux:
⇒ system.hostname → linux-w7x1
⇒ system.hostname → www.zabbix.com
on Windows:
⇒ system.hostname → WIN-SERV2008-I6
⇒ system.hostname[host] → Win-Serv2008-I6LonG
The type parameter for this item is supported since Zabbix 1.8.6.
See also a more detailed description.
system.hw.chassis[<info>]
| Chassis information. | String | info - possible values: full (default), model, serial, type or vendor | Example:
⇒ system.hw.chassis[full] → Hewlett-Packard HP Pro 3010 Small Form Factor PC CZXXXXXXXX Desktop]
This key depends on the availability of the SMBIOS table in memory.
Root permissions are required because the value is acquired by reading from memory.
Supported since Zabbix agent version 2.0.
system.hw.cpu[<cpu>,<info>]
| CPU information. | String or integer | cpu - <CPU number> or all (default) | Example:
|  |  | info - possible values: | ⇒ system.hw.cpu[0,vendor] → AuthenticAMD
full (default), curfreq, maxfreq, model or vendor
Gathers info from /proc/cpuinfo and /sys/devices/system/cpu/[cpunum]/cpufreq/cpuinfo_max_freq.
If a CPU number and curfreq or maxfreq is specified, a numeric value is returned (Hz).
Supported since Zabbix agent version 2.0.
system.hw.devices[<type>]
| Listing of PCI or USB devices. | Text | type - pci (default) or usb | Example:
⇒ system.hw.devices[pci] → 00:00.0 Host bridge: Advanced Micro Devices [AMD] RS780 Host Bridge
[..]
Returns the output of either lspci or lsusb utility (executed without any parameters)
Supported since Zabbix agent version 2.0.
system.hw.macaddr[<interface>,<format>]
| Listing of MAC addresses. | String | interface - all (default) or a regular expression | Lists MAC adresses of the interfaces whose name matches the given interface regexp (all lists for all interfaces).
format - full (default) or short
Example:
⇒ system.hw.macaddr["eth0$",full] → [eth0] 00:11:22:33:44:55
If format is specified as short, interface names and identical MAC addresses are not listed.
Supported since Zabbix agent version 2.0.
system.localtime[<type>]
| System time. | Integer - with type asutc | type - possible values: | Parameters for this item are supported since Zabbix agent version 2.0.
utc - (default) the time since the Epoch (00:00:00 UTC, January 1, 1970), measured in seconds.
|  | String - with type aslocal | local - the time in the 'yyyy-mm-dd,hh:mm:ss.nnn,+hh:mm' format
system.run[command,<mode>]
| Run specified command on the host. | Text result of the command | command - command for execution | Up to 512KB of data can be returned, including trailing whitespace that is truncated.
|  |  | mode - possible values: | To be processed correctly, the output of the command must be text.
|  | 1 - with mode asnowait (regardless of command result) | wait - wait end of execution (default),
|  |  | nowait - do not wait | Example:
⇒ system.run[ls -l /] → detailed file list of root directory.
Note: To enable this functionality, agent configuration file must contain EnableRemoteCommands=1 option.
Note: The return value of the item is standard output together with standard error produced by command.
Note: Empty result is allowed starting with Zabbix 2.4.0.
See also: Command execution.
system.stat[resource,<type>]
| System statistics. | Integer or float | ent - number of processor units this partition is entitled to receive (float)
kthr,<type> - information about kernel thread states:
r - average number of runnable kernel threads (float)
b - average number of kernel threads placed in the Virtual Memory Manager wait queue (float)
memory,<type> - information about the usage of virtual and real memory:
avm - active virtual pages (integer)
fre - size of the free list (integer)
page,<type> - information about page faults and paging activity:
fi - file page-ins per second (float)
fo - file page-outs per second (float)
pi - pages paged in from paging space (float)
po - pages paged out to paging space (float)
fr - pages freed (page replacement) (float)
sr - pages scanned by page-replacement algorithm (float)
faults,<type> - trap and interrupt rate:
in - device interrupts (float)
sy - system calls (float)
cs - kernel thread context switches (float)
cpu,<type> - breakdown of percentage usage of processor time:
us - user time (float)
sy - system time (float)
id - idle time (float)
wa - idle time during which the system had outstanding disk/NFS I/O request(s) (float)
pc - number of physical processors consumed (float)
ec - the percentage of entitled capacity consumed (float)
lbusy - indicates the percentage of logical processor(s) utilization that occurred while executing at the user and system level (float)
app - indicates the available physical processors in the shared pool (float)
disk,<type> - disk statistics:
bps - indicates the amount of data transferred (read or written) to the drive in bytes per second (integer)
tps - indicates the number of transfers per second that were issued to the physical disk/tape (float)
This item is supported since Zabbix 1.8.1.
system.sw.arch
| Software architecture information. | String |  | Example:
⇒ system.sw.arch → i686
Info is acquired from uname() function.
Supported since Zabbix agent version 2.0.
system.sw.os[<info>]
| Operating system information. | String | info - possible values: | Example:
|  |  | full (default), short or name | ⇒ system.sw.os[short]→ Ubuntu 2.6.35-28.50-generic 2.6.35.11
Info is acquired from (note that not all files are present in all distributions):
/proc/version (full)
/proc/version_signature (short)
/etc/issue.net (name)
Supported since Zabbix agent version 2.0.
system.sw.packages[<package>,<manager>,<format>]
| Listing of installed packages. | Text | package - all (default) or a regular expression | Lists (alphabetically) installed packages whose name matches the given package regexp (all lists them all).
manager - all (default) or a package manager
|  |  | format - full (default) or short | Example:
⇒ system.sw.packages[mini,dpkg,short] → python-minimal, python2.6-minimal, ubuntu-minimal
Supported package managers (executed command):
dpkg (dpkg --get-selections)
pkgtool (ls /var/log/packages)
rpm (rpm -qa)
pacman (pacman -Q)
If format is specified as full, packages are grouped by package managers (each manager on a seperate line beginning with its name in square brackets).
If format is specified as short, packages are not grouped and are listed on a single line.
Supported since Zabbix agent version 2.0.
system.swap.in[<device>,<type>]
| Swap in (from device into memory) statistics. | Integer | device - device used for swapping (default is all) | Example:
|  |  | type - possible values: | ⇒ system.swap.in[,pages]
count (number of swapins), sectors (sectors swapped in), pages(pages swapped in). See supported by platform for details on defaults.
The source of this information is:
/proc/swaps, /proc/partitions, /proc/stat (Linux 2.4)
/proc/swaps, /proc/diskstats, /proc/vmstat (Linux 2.6)
system.swap.out[<device>,<type>]
| Swap out (from memory onto device) statistics. | Integer | device - device used for swapping (default is all) | Example:
|  |  | type - possible values: | ⇒ system.swap.out[,pages]
count (number of swapouts), sectors (sectors swapped out), pages(pages swapped out). See supported by platform for details on defaults.
The source of this information is:
/proc/swaps, /proc/partitions, /proc/stat (Linux 2.4)
/proc/swaps, /proc/diskstats, /proc/vmstat (Linux 2.6)
system.swap.size[<device>,<type>]
| Swap space size in bytes or in percentage from total. | Integer - for bytes | device - device used for swapping (default is all) | Example:
|  |  | type - possible values: | ⇒ system.swap.size[,pfree] → free swap space percentage
|  | Float - for percentage | free (free swap space, default), pfree (free swap space, in percent),pused (used swap space, in percent), total (total swap space), used(used swap space)
Note that this key might report incorrect percentage on virtualized (VMware ESXi, VirtualBox) Windows platforms. In this case use perf_counter[\700(_Total)\702] key to obtain correct swap usage data.
Old naming: system.swap.free, system.swap.total
system.uname
| Detailed host information. | String |  | Example of returned value:
FreeBSD localhost 4.2-RELEASE FreeBSD 4.2-RELEASE #0: Mon Nov i386
Since Zabbix 2.2.0, the value for this item is obtained by using the uname() system call, whereas previously it was obtained by invoking “uname -a” on Unix systems. Hence, the value of this item might differ from the output of “uname -a” and does not include additional information that “uname -a” prints based on other sources.
system.uptime
| System uptime in seconds. | Integer |  | In item configuration, use s or uptime units to get readable values.
system.users.num
| Number of users logged in. | Integer |  | who command is used on the agent side to obtain the value.
vfs.dev.read[<device>,<type>,<mode>]
| Disk read statistics. | Integer - with type insectors, operations,bytes | device - disk device (default is all) | Default values of 'type' parameter for different OSes:
|  |  | type - possible values: sectors, operations, bytes, sps, ops, bps | AIX - operations
|  | Float - with type insps, ops, bps | This parameter must be specified, since defaults differ under various OSes. | FreeBSD - bps
|  |  | sps, ops, bps stand for: sectors, operations, bytes per second, respectively. | Linux - sps
|  |  | mode - possible values: avg1 (one-minute average, default), avg5,avg15. | OpenBSD - operations
|  |  | This parameter is supported only with type in: sps, ops, bps. | Solaris - bytes
Example:
⇒ vfs.dev.read[,operations]
sps, ops and bps on supported platforms used to be limited to 8 devices (7 individual and one all). Since Zabbix 2.0.1 this limit is 1024 devices (1023 individual and one for all).
If default all is used for the first parameter then the key will return summary statistics, including all block devices like sda, sbd and their partitions (sda1, sda2, sdb3…) and multiple devices (MD raid) based on those block devices/partitions and logical volumes (LVM) based on those block devices/partitions. In such cases returned values should be considered only as relative value (dynamic in time) but not as absolute values.
Supports LVM since Zabbix 1.8.6.
Only relative device names could be used (for example, sda) until Zabbix 1.8.6. Since then, an optional /dev/ prefix may be used (for example, /dev/sda).
Old naming: io[*]
vfs.dev.write[<device>,<type>,<mode>]
| Disk write statistics. | Integer - with type insectors, operations,bytes | device - disk device (default is all) | Default values of 'type' parameter for different OSes:
|  |  | type - possible values: sectors, operations, bytes, sps, ops, bps | AIX - operations
|  | Float - with type insps, ops, bps | This parameter must be specified, since defaults differ under various OSes. | FreeBSD - bps
|  |  | sps, ops, bps stand for: sectors, operations, bytes per second, respectively. | Linux - sps
|  |  | mode - possible values: avg1 (one-minute average, default), avg5,avg15. | OpenBSD - operations
|  |  | This parameter is supported only with type in: sps, ops, bps. | Solaris - bytes
Example:
⇒ vfs.dev.write[,operations]
sps, ops and bps on supported platforms used to be limited to 8 devices (7 individual and one all). Since Zabbix 2.0.1 this limit is 1024 (1023 individual and one for all).
If default all is used for the first parameter then the key will return summary statistics, including all block devices like sda, sbd and their partitions (sda1, sda2, sdb3…) and multiple devices (MD raid) based on those block devices/partitions and logical volumes (LVM) based on those block devices/partitions. In such cases returned values should be considered only as relative value (dynamic in time) but not as absolute values.
Supports LVM since Zabbix 1.8.6.
Only relative device names could be used (for example, sda) until Zabbix 1.8.6. Since then, an optional /dev/ prefix may be used (for example, /dev/sda).
Old naming: io[*]
vfs.file.cksum[file]
| File checksum, calculated by the UNIX cksum algorithm. | Integer | file - full path to file | Example:
⇒ vfs.file.cksum[/etc/passwd]
Example of returned value:
1938292000
Old naming: cksum
The file size limit depends on large file support.
vfs.file.contents[file,<encoding>]
| Retrieving contents of a file. | Text | file - full path to file | Returns an empty string if the file is empty or contains LF/CR characters only.
encoding - code page identifier
Example:
⇒ vfs.file.contents[/etc/passwd]
This item is limited to files no larger than 64 Kbytes.
Supported since Zabbix agent version 2.0.
vfs.file.exists[file]
| Checks if file exists. | 0 - not found | file - full path to file | Example:
⇒ vfs.file.exists[/tmp/application.pid]
1 - regular file or a link (symbolic or hard) to regular file exists
The return value depends on what S_ISREG POSIX macro returns.
The file size limit depends on large file support.
vfs.file.md5sum[file]
| MD5 checksum of file. | Character string (MD5 hash of the file) | file - full path to file | Example:
⇒ vfs.file.md5sum[/usr/local/etc/zabbix_agentd.conf]
Example of returned value:
b5052decb577e0fffd622d6ddc017e82
The file size limit (64 MB) for this item was removed in version 1.8.6.
The file size limit depends on large file support.
vfs.file.regexp[file,regexp,<encoding>,<start line>,<end line>,<output>]
| Find string in a file. | The line containing the matched string, or as specified by the optional outputparameter | file - full path to file | Only the first matching line is returned.
|  |  | regexp - GNU regular expression | An empty string is returned if no line matched the expression.
encoding - code page identifier
|  |  | start line - the number of first line to search (first line of file by default). | Content extraction using the output parameter takes place on the agent.
end line - the number of last line to search (last line of file by default).
|  |  | output - an optional output formatting template. The \0 escape sequence is replaced with the matched text while an \N (where N=1…9) escape sequence is replaced with Nth matched group (or an empty string if the N exceeds the number of captured groups). | The start line, end line and output parameters are supported from version 2.2.
Examples:
⇒ vfs.file.regexp[/etc/passwd,zabbix]
⇒ vfs.file.regexp[/path/to/some/file,"([0-9]+)$",,3,5,\1]
⇒ vfs.file.regexp[/etc/passwd,^zabbix:.:([0-9]+),,,,\1] → getting the ID of user zabbix
vfs.file.regmatch[file,regexp,<encoding>,<start line>,<end line>]
| Find string in a file. | 0 - match not found | file - full path to file | The start line and end line parameters are supported from version 2.2.
regexp - GNU regular expression
|  | 1 - found | encoding - code page identifier | Example:
|  |  | start line - the number of first line to search (first line of file by default). | ⇒ vfs.file.regmatch[/var/log/app.log,error]
end line - the number of last line to search (last line of file by default).
vfs.file.size[file]
| File size (in bytes). | Integer | file - full path to file | The file must have read permissions for user zabbix.
Example:
⇒ vfs.file.size[/var/log/syslog]
The file size limit depends on large file support.
vfs.file.time[file,<mode>]
| File time information. | Integer (Unix timestamp) | file - full path to the file | Example:
|  |  | mode - possible values: | ⇒ vfs.file.time[/etc/passwd,modify]
modify (default) - modification time, access - last access time, change - last change time
The file size limit depends on large file support.
vfs.fs.discovery
| List of mounted filesystems. Used for low-level discovery. | JSON object |  | Supported since Zabbix agent version 2.0.
{#FSDRIVETYPE} macro is supported on Windows since Zabbix agent version 3.0.
vfs.fs.inode[fs,<mode>]
| Number or percentage of inodes. | Integer - for number | fs - filesystem | Example:
|  |  | mode - possible values: | ⇒ vfs.fs.inode[/,pfree]
|  | Float - for percentage | total (default), free, used, pfree (free, percentage), pused (used, percentage)
Old naming: vfs.fs.inode.free[*], vfs.fs.inode.pfree[*], vfs.fs.inode.total[*]
vfs.fs.size[fs,<mode>]
| Disk space in bytes or in percentage from total. | Integer - for bytes | fs - filesystem | In case of a mounted volume, disk space for local file system is returned.
mode - possible values:
|  | Float - for percentage | total (default), free, used, pfree (free, percentage), pused (used, percentage) | Example:
⇒ vfs.fs.size[/tmp,free]
Reserved space of a file system is taken into account and not included when using the free mode.
Old naming: vfs.fs.free[*], vfs.fs.total[*], vfs.fs.used[*], vfs.fs.pfree[*], vfs.fs.pused[*]
vm.memory.size[<mode>]
| Memory size in bytes or in percentage from total. | Integer - for bytes | mode - possible values: | This item accepts three categories of parameters:
total (default), active, anon, buffers, cached, exec, file, free, inactive,pinned, shared, wired, used, pused (used, percentage), available,pavailable (available, percentage)
|  | Float - for percentage |  | 1) total - total amount of memory;
2) platform-specific memory types: active, anon, buffers, cached, exec, file, free, inactive, pinned, shared, wired;
3) user-level estimates on how much memory is used and available: used, pused, available, pavailable.
See a more detailed description of vm.memory.size parameters.
Old naming: vm.memory.buffers, vm.memory.cached, vm.memory.free, vm.memory.shared, vm.memory.total
web.page.get[host,<path>,<port>]
| Get content of web page. | Web page source as text | host - hostname | Returns an empty string on fail.
path - path to HTML document (default is /)
|  |  | port - port number (default is 80) | Example:
⇒ web.page.get[www.zabbix.com,index.php,80]
web.page.perf[host,<path>,<port>]
| Loading time of full web page (in seconds). | Float | host - hostname | Returns 0 on fail.
path - path to HTML document (default is /)
|  |  | port - port number (default is 80) | Example:
⇒ web.page.perf[www.zabbix.com,index.php,80]
web.page.regexp[host,<path>,<port>,<regexp>,<length>,<output>]
| Find string on a web page. | The matched string, or as specified by the optional outputparameter | host - hostname | Returns an empty string if no match was found.
path - path to HTML document (default is /)
|  |  | port - port number (default is 80) | Content extraction using the output parameter takes place on the agent.
regexp - GNU regular expression
|  |  | length - maximum number of characters to return | The output parameter is supported from version 2.2.
output - an optional output formatting template. The \0 escape sequence is replaced with the matched text while an \N (where N=1…9) escape sequence is replaced with Nth matched group (or an empty string if the N exceeds the number of captured groups).
Example:
⇒ web.page.regexp[www.zabbix.com,index.php,80,OK,2]

## Simple checks
Key
| Description | Return value | Parameters | Comments
icmpping[<target>,<packets>,<interval>,<size>,<timeout>]
| Server accessibility by ICMP ping. | 0 - ICMP ping fails | target - host IP or DNS name | Example:
|  |  | packets - number of packets | ⇒ icmpping[,4] → if at least one packet of the four is returned, the item will return 1.
|  | 1 - ICMP ping successful | interval - time between successive packets in milliseconds
|  |  | size - packet size in bytes | See also details of processing ICMP pings.
timeout - timeout in milliseconds
icmppingloss[<target>,<packets>,<interval>,<size>,<timeout>]
| Percentage of lost packets. | Float. | target - host IP or DNS name | See also details of processing ICMP pings.
packets - number of packets
interval - time between successive packets in milliseconds
size - packet size in bytes
timeout - timeout in milliseconds
icmppingsec[<target>,<packets>,<interval>,<size>,<timeout>,<mode>]
| ICMP ping response time (in seconds). | Float. | target - host IP or DNS name | If host is not available (timeout reached), the item will return 0.
packets - number of packets
interval - time between successive packets in milliseconds
size - packet size in bytes
timeout - timeout in milliseconds
mode - possible values: min, max, avg (default)
net.tcp.service[service,<ip>,<port>]
| Checks if service is running and accepting TCP connections. | 0 - service is down | service - possible values: ssh, ldap, smtp, ftp, http,pop, nntp, imap, tcp, https, telnet (see details) | Example:
|  |  | ip - IP address or DNS name (by default host IP/DNS is used) | ⇒ net.tcp.service[ftp,,45] → can be used to test the availability of FTP server on TCP port 45.
|  | 1 - service is running | port - port number (by default standard service port number is used).
Note that with tcp service indicating the port is mandatory.
These checks may result in additional messages in system daemon logfiles (SMTP and SSH sessions being logged usually).
Checking of encrypted protocols (like IMAP on port 993 or POP on port 995) is currently not supported. As a workaround, please use net.tcp.service[tcp,<ip>,port] for checks like these.
https and telnet services are supported since Zabbix 2.0.
net.tcp.service.perf[service,<ip>,<port>]
| Checks performance of TCP service. | 0 - service is down | service - possible values: ssh, ldap, smtp, ftp, http,pop, nntp, imap, tcp, https, telnet (see details) | Example:
|  |  | ip - IP address or DNS name (by default, host IP/DNS is used) | ⇒ net.tcp.service.perf[ssh] → can be used to test the speed of initial response from SSH server.
|  | seconds - the number of seconds spent while connecting to the service | port - port number (by default standard service port number is used).
Note that with tcp service indicating the port is mandatory.
Checking of encrypted protocols (like IMAP on port 993 or POP on port 995) is currently not supported. As a workaround, please use net.tcp.service.perf[tcp,<ip>,port] for checks like these.
https and telnet services are supported since Zabbix 2.0.
Called tcp_perf before Zabbix 2.0.
net.udp.service[service,<ip>,<port>]
| Checks if service is running and responding to UDP requests. | 0 - service is down | service - possible values: ntp (see details) | Example:
|  |  | ip - IP address or DNS name (by default host IP/DNS is used) | ⇒ net.udp.service[ntp,,45] → can be used to test the availability of NTP service on UDP port 45.
|  | 1 - service is running | port - port number (by default standard service port number is used).
This item is supported since Zabbix 3.0, but ntp service was available for net.tcp.service[] item in prior versions.
net.udp.service.perf[service,<ip>,<port>]
| Checks performance of UDP service. | 0 - service is down | service - possible values: ntp (see details) | Example:
|  |  | ip - IP address or DNS name (by default, host IP/DNS is used) | ⇒ net.udp.service.perf[ntp] → can be used to test response time from NTP service.
|  | seconds - the number of seconds spent waiting for response from the service | port - port number (by default standard service port number is used).
This item is supported since Zabbix 3.0, but ntp service was available for net.tcp.service[] item in prior versions.

## Internal checks
Key
Description |  |  |  | Return Value | Comments
zabbix[boottime]
| Startup time of Zabbix server or Zabbix proxy process in seconds. |  |  | Integer.
zabbix[history]
| Number of values stored in table HISTORY |  |  | Integer. | Do not use if MySQL InnoDB, Oracle or PostgreSQL is used!
(not supported by proxy)
zabbix[history_log]
| Number of values stored in table HISTORY_LOG |  |  | Integer. | Do not use if MySQL InnoDB, Oracle or PostgreSQL is used!
This item is supported starting with Zabbix 1.8.3.
(not supported by proxy)
zabbix[history_str]
| Number of values stored in table HISTORY_STR |  |  | Integer. | Do not use if MySQL InnoDB, Oracle or PostgreSQL is used!
(not supported by proxy)
zabbix[history_text]
| Number of values stored in table HISTORY_TEXT |  |  | Integer. | Do not use if MySQL InnoDB, Oracle or PostgreSQL is used!
This item is supported starting with Zabbix 1.8.3.
(not supported by proxy)
zabbix[history_uint]
| Number of values stored in table HISTORY_UINT |  |  | Integer. | Do not use if MySQL InnoDB, Oracle or PostgreSQL is used!
This item is supported starting with Zabbix 1.8.3.
(not supported by proxy)
zabbix[host,,items]
| Number of enabled items (supported and not supported) on the host. |  |  | Integer. | This item is supported starting with Zabbix 3.0.0.
zabbix[host,,items_unsupported]
| Number of enabled unsupported items on the host. |  |  | Integer. | This item is supported starting with Zabbix 3.0.0.
zabbix[host,,maintenance]
| Returns current maintenance status of a host. |  |  | 0 - host in normal state, | This item is always processed by Zabbix server regardless of host location (on server or proxy). The proxy will not receive this item with configuration data.
|  |  |  | 1 - host in maintenance with data collection, | The second parameter must be empty and is reserved for future use.
|  |  |  | 2 - host in maintenance without data collection. | This item is supported starting with Zabbix 2.4.0.
zabbix[host,<type>,available]
| Returns availability of a particular type of checks on the host. The value of this item corresponds to availability icons in the host list. |  |  | 0 - not available, 1 - available, 2 - unknown. | Valid types are: agent, snmp, ipmi, jmx.
The item value is calculated according to configuration parameters regarding host unreachability/unavailability.
This item is supported starting with Zabbix 2.0.0.
zabbix[hosts]
| Number of monitored hosts |  |  | Integer. | This item is supported starting with Zabbix 2.2.0.
zabbix[items]
| Number of enabled items (supported and not supported) |  |  | Integer.
zabbix[items_unsupported]
| Number of not supported items |  |  | Integer.
zabbix[java,,<param>]
| Returns information associated with Zabbix Java gateway. |  |  | If <param> is ping, “1” is returned. Can be used to check Java gateway availability using nodata() trigger function. | Second parameter must be empty and is reserved for future use.
|  |  |  | If <param> is version, version of Java gateway is returned. Example: “2.0.0”. | This item is supported starting with Zabbix 2.0.0.
zabbix[process,<type>,<mode>,<state>]
| Time a particular Zabbix process or a group of processes (identified by <type> and <mode>) spent in <state> in percentage. It is calculated for the last minute only. |  |  | Percentage of time. | The following process types are currently supported:
|  |  |  | Float. | alerter - process for sending notifications (not supported by proxy)
| If <mode> is Zabbix process number that is not running (for example, with 5 pollers running <mode> is specified to be 6), such an item will turn into unsupported state. |  |  |  | configuration syncer - process for managing in-memory cache of configuration data
| Minimum and maximum refers to the usage percentage for a single process. So if in a group of 3 pollers usage percentages per process were 2, 18 and 66, min would return 2 and max would return 66. |  |  |  | data sender - proxy data sender (not supported by server)
| Processes report what they are doing in shared memory and the self-monitoring process summarizes that data each second. State changes (busy/idle) are registered upon change - thus a process that becomes busy registers as such and doesn't change or update the state until it becomes idle. This ensures that even fully hung processes will be correctly registered as 100% busy. |  |  |  | db watchdog - sender of a warning message in case DB is not available (not supported by proxy)
| Currently, “busy” means “not sleeping”, but in the future additional states might be introduced - waiting for locks, performing database queries, etc. |  |  |  | discoverer - process for discovery of devices
| On Linux and most other systems, resolution is 1/100 of a second. |  |  |  | escalator - process for escalation of actions (not supported by proxy)
heartbeat sender - proxy heartbeat sender (not supported by server)
history syncer - history DB writer
housekeeper - process for removal of old historical data
http poller - web monitoring poller
icmp pinger - poller for icmpping checks
ipmi poller - poller for IPMI checks
java poller - poller for Java checks
poller - normal poller for passive checks
proxy poller - poller for passive proxies (not supported by proxy)
self-monitoring - process for collecting internal server statistics
snmp trapper - trapper for SNMP traps
timer - process for evaluation of time-related trigger functions and maintenances (not supported by proxy)
trapper - trapper for active checks, traps, proxy communication
unreachable poller - poller for unreachable devices
vmware collector - VMware data collector responsible for data gathering from VMware services
Note: You can also see these process types in a server log file.
Valid modes are:
avg - average value for all processes of a given type (default)
count - returns number of forks for a given process type,<state> should not be specified
max - maximum value
min - minimum value
<process number> - process number (between 1 and the number of pre-forked instances). For example, if 4 trappers are running, the value is between 1 and 4.
Valid states are:
busy - process is in busy state, for example, processing request (default).
idle - process is in idle state doing nothing.
Examples:
⇒ zabbix[process,poller,avg,busy] → average time of poller processes spent doing something during the last minute
⇒ zabbix[process,"icmp pinger",max,busy] → maximum time spent doing something by any ICMP pinger process during the last minute
⇒ zabbix[process,"history syncer",2,busy] → maximum time spent doing something by history syncer number 2 during the last minute
⇒ zabbix[process,trapper,count] → amount of currently running trapper processes
This item is supported starting with Zabbix 1.8.5.
zabbix[proxy,<name>,<param>]
| Access to Zabbix proxy related information. |  |  | Integer. | <name> - proxy name
List of supported parameters (<param>):
lastaccess - timestamp of last heart beat message received from proxy
Example:
⇒ zabbix[proxy,"Germany",lastaccess]
fuzzytime() trigger function can be used to check availability of proxies.
Starting with Zabbix 2.4.0 this item is always processed by Zabbix server regardless of host location (on server or proxy).
zabbix[proxy_history]
| Number of values in proxy history table waiting to be sent to the server |  |  | Integer. | This item is supported starting with Zabbix 2.2.0.
(not supported by server)
zabbix[queue,<from>,<to>]
| Number of monitored items in the Queue which are delayed by <from> to <to> seconds, inclusive. |  |  | Integer. | <from> - default: 6 seconds
<to> - default: infinity
Time-unit symbols (s,m,h,d,w) are supported for these parameters.
Parameters from and to are supported starting with Zabbix 1.8.3.
zabbix[rcache,<cache>,<mode>]
| Availability statistics of Zabbix configuration cache. |  |  | Integer (for size); float (for percentage). | Cache: buffer
Mode:
total - total size of buffer
free - size of free buffer
pfree - percentage of free buffer
used - size of used buffer
zabbix[requiredperformance]
| Required performance of the Zabbix server or Zabbix proxy, in new values per second expected. |  |  | Float. | Approximately correlates with “Required server performance, new values per second” in Reports → Status of Zabbix.
This item is supported starting with Zabbix 1.6.2.
zabbix[trends]
| Number of values stored in table TRENDS |  |  | Integer. | Do not use if MySQL InnoDB, Oracle or PostgreSQL is used!
(not supported by proxy)
zabbix[trends_uint]
| Number of values stored in table TRENDS_UINT |  |  | Integer. | Do not use if MySQL InnoDB, Oracle or PostgreSQL is used!
This item is supported starting with Zabbix 1.8.3.
(not supported by proxy)
zabbix[triggers]
| Number of enabled triggers in Zabbix database, with all items enabled on enabled hosts. |  |  | Integer. | (not supported by proxy)
zabbix[uptime]
| Uptime of Zabbix server or Zabbix proxy process in seconds. |  |  | Integer.
zabbix[vcache,buffer,<mode>]
| Availability statistics of Zabbix value cache. |  |  | Integer (for size); float (for percentage). | Mode:
total - total size of buffer
free - size of free buffer
pfree - percentage of free buffer
used - size of used buffer
pused - percentage of used buffer
This item is supported starting with Zabbix 2.2.0.
(not supported by proxy)
zabbix[vcache,cache,<parameter>]
| Effectiveness statistics of Zabbix value cache. |  |  | Integer. | Parameter:
requests - total number of requests
|  |  |  | With the mode parameter: | hits - number of cache hits (history values taken from the cache)
|  |  |  | 0 - normal mode, | misses - number of cache misses (history values taken from the database)
|  |  |  | 1 - low memory mode | mode - value cache operating mode
This item is supported starting with Zabbix 2.2.0 and themode parameter starting with Zabbix 3.0.0.
(not supported by proxy)
You may use this key with a Delta (speed per second) store value in order to get values per second statistics.
zabbix[vmware,buffer,<mode>]
| Availability statistics of Zabbix vmware cache. |  |  | Integer (for size); float (for percentage). | Mode:
total - total size of buffer
free - size of free buffer
pfree - percentage of free buffer
used - size of used buffer
pused - percentage of used buffer
This item is supported starting with Zabbix 2.2.0.
zabbix[wcache,<cache>,<mode>]
| Statistics and availability of Zabbix write cache. |  |  |  | Specifying <cache> is mandatory.
| Cache | Mode
| values | all | Total number of values processed by Zabbix server or Zabbix proxy, except unsupported items. | Integer. | Counter.
|  | (default) |  |  | You may use this key with a Delta (speed per second) store value in order to get values per second statistics.
|  | float | Number of processed float values. | Integer. | Counter.
|  | uint | Number of processed unsigned integer values. | Integer. | Counter.
|  | str | Number of processed character/string values. | Integer. | Counter.
|  | log | Number of processed log values. | Integer. | Counter.
|  | text | Number of processed text values. | Integer. | Counter.
|  | not supported | Number of times item processing resulted in item becoming unsupported or keeping that state. | Integer. | Counter.
Not supported mode is supported starting with Zabbix 1.8.6.
| history | pfree | Percentage of free history buffer. | Float. | History cache stores item and timestamp information for all item types as well as value for the numeric types. A low number indicates performance problems on the database side.
(default)
|  | free | Size of free history buffer. | Integer.
|  | total | Total size of history buffer. | Integer.
|  | used | Size of used history buffer. | Integer.
| trend | pfree | Percentage of free trend cache. | Float. | Trend cache stores aggregate for the current hour for all items that receive data.
|  | (default) |  |  | (not supported by proxy)
|  | free | Size of free trend buffer. | Integer. | (not supported by proxy)
|  | total | Total size of trend buffer. | Integer. | (not supported by proxy)
|  | used | Size of used trend buffer. | Integer. | (not supported by proxy)
| text | pfree | Percentage of free text history buffer. | Float. | Text history cache is used for storing character, text or log history data - item and timestamp information for these values is still stored in the history cache.
(default)
|  | free | Size of free text history buffer. | Integer.
|  | total | Total size of text history buffer. | Integer.
|  | used | Size of used text history buffer. | Integer.

## Others
SNMP agent
SNMP traps
IPMI checks
Log file monitoring
Calculated items
SSH checks
Telnet checks
External checks
Aggregate checks
Trapper items
JMX monitoring
ODBC monitoring
Web monitoring
Virtual machine monitoring